## 2025-02-24_BOM
Reference | Value | Part Number | Description | Qty | Footprint | Datasheet
C1 | 2.2u | CL21A225KBFNNNE | Ceramic Capacitor (LPF) | 1 | Capacitor_SMD:C_0805_2012Metric_Pad1.18x1.45mm_HandSolder | https://mm.digikey.com/Volume0/opasdata/d220001/medias/docus/41/CL21A225KBFNNNE_Spec.pdf
C2 | 4.7u | GRM31CC72A475KE11K | Ceramic Capacitor (LC) | 1 | Capacitor_SMD:C_1206_3216Metric_Pad1.33x1.80mm_HandSolder | https://search.murata.co.jp/Ceramy/image/img/A01X/G101/ENG/GRM31CC72A475KE11-01.pdf
C3 | 470u | 100ZLH470MEFC16X31.5 | Electrolytic Capacitor | 1 | Capacitor_THT:CP_Radial_D18.0mm_P7.50mm | https://www.rubycon.co.jp/wp-content/uploads/catalog-aluminum/ZLH.pdf
C4 | 1u | GRM21BC72A105KE01L | Ceramic Capacitor | 1 | Capacitor_SMD:C_0805_2012Metric_Pad1.18x1.45mm_HandSolder | https://search.murata.co.jp/Ceramy/image/img/A01X/G101/ENG/GRM21BC72A105KE01-01.pdf
C5,C6,C7,C8 | 1u | TMCP1D105MTRF | Tantalum Capacitor | 4 | Capacitor_SMD:C_0805_2012Metric_Pad1.18x1.45mm_HandSolder | https://www.vishay.com/docs/40179/tmcp.pdf
C9 | 33p | C0805C330J1GACTU | Ceramic Capacitor (GD RC) | 1 | Capacitor_SMD:C_0805_2012Metric_Pad1.18x1.45mm_HandSolder | https://content.kemet.com/datasheets/KEM_C1003_C0G_SMD.pdf
C10 | 10u | F951C106MPAAQ2 | Tantalum Capacitor | 1 | Capacitor_SMD:C_0805_2012Metric_Pad1.18x1.45mm_HandSolder | https://datasheets.kyocera-avx.com/F95.pdf
C11 | 220n | C0805C224K5RACTU | Ceramic Capacitor | 1 | Capacitor_SMD:C_0805_2012Metric_Pad1.18x1.45mm_HandSolder | https://content.kemet.com/datasheets/KEM_C1002_X7R_SMD.pdf
C12 | 10u | GRM21BR61E106KA73L | Ceramic Capacitor | 1 | Capacitor_SMD:C_0805_2012Metric_Pad1.18x1.45mm_HandSolder | https://search.murata.co.jp/Ceramy/image/img/A01X/G101/ENG/GRM21BR61E106KA73-01.pdf
D1 | N/A | SS310 | Schottky Diode (Switch) | 1 | Diode_SMD:D_SMA_Handsoldering | https://www.microdiode.com/uploadfiles//PDF/SS32-THRU-SS3200-SMA.pdf
D2 | N/A | US2AA | Diode (GD) | 1 | Diode_SMD:D_SMA_Handsoldering | https://www.onsemi.com/pub/Collateral/US2AA-D.PDF
D3,D4,D5,D6,D7 | N/A | LTST-C150YKT | Yellow LED | 5 | LED_SMD:LED_1206_3216Metric_Pad1.42x1.75mm_HandSolder | https://mm.digikey.com/Volume0/opasdata/d220001/medias/docus/1000/LTST-C150YKT.pdf
J1,J2,J3,J4,J5 | N/A | BU-P72930-2 | Banana Connector 4mm | 5 | Connector:Banana_Jack_1Pin | https://www.muellerelectric.com/product_files/986/DS-BU-P72930-@.pdf
L1,L2 | 12m | 1140-123K-RC | Inductor (LC) | 2 | 1140-123K-RC:INDRD2921W163D3810H2616P | https://www.bourns.com/docs/Product-Datasheets/1140_series.pdf
Q1 | N/A | IRF540NPBF | MOSFET (Switch) | 1 | Package_TO_SOT_THT:TO-220-3_Vertical | https://www.infineon.com/dgdl/irf540npbf.pdf?fileId=5546d462533600a4015355e39f0d19a1
R1,R4 | 20k | RC0805FR-0720KL | Resistor (LPF) | 2 | Resistor_SMD:R_0805_2012Metric_Pad1.20x1.40mm_HandSolder | https://www.yageo.com/upload/media/product/products/datasheet/rchip/PYu-RC_Group_51_RoHS_L_12.pdf
R2,R3,R12,R13 | 1k | RMCF0805FT1K00 | Resistor (LPF, 12 V LED) | 4 | Resistor_SMD:R_0805_2012Metric_Pad1.20x1.40mm_HandSolder | https://www.seielect.com/catalog/sei-rmcf_rmcp.pdf
R5,R6 | 120R | RMCF0805FT120R | Resistor (3.3 V LED) | 2 | Resistor_SMD:R_0805_2012Metric_Pad1.20x1.40mm_HandSolder | https://www.seielect.com/catalog/sei-rmcf_rmcp.pdf
R7 | 300R | RMCF0805JT300R | Resistor (5 V LED) | 1 | Resistor_SMD:R_0805_2012Metric_Pad1.20x1.40mm_HandSolder | https://www.seielect.com/catalog/sei-rmcf_rmcp.pdf
R8 | 51R | RC0805FR-0751RL | Resistor (GD RC) | 1 | Resistor_SMD:R_0805_2012Metric_Pad1.20x1.40mm_HandSolder | https://www.yageo.com/upload/media/product/products/datasheet/rchip/PYu-RC_Group_51_RoHS_L_12.pdf
R9 | 12R | ERJ-P06J120V | Resistor (GD PWM) | 1 | Resistor_SMD:R_0805_2012Metric_Pad1.20x1.40mm_HandSolder | https://industrial.panasonic.com/cdbs/www-data/pdf/RDO0000/AOA0000C331.pdf
R10 | 6.8R | RCS08056R80FKEA | Resistor (GD PWM) | 1 | Resistor_SMD:R_0805_2012Metric_Pad1.20x1.40mm_HandSolder | https://www.vishay.com/docs/20065/rcse3.pdf
R11 | 50R | RCP1206W50R0GEB | Resistor (GD PWM) | 1 | Resistor_SMD:R_1206_3216Metric_Pad1.30x1.75mm_HandSolder | https://www.vishay.com/docs/31098/rcp.pdf
U1 | N/A | LM358DGKR | Op amp (LPF) | 1 | Package_SO:VSSOP-8_3x3mm_P0.65mm | http://www.ti.com/lit/ds/symlink/lm2904-n.pdf
U2 | N/A | LAUNCHXL-F28379D | MCU | 1 | LAUNCHXL-F28379D:MOD_LAUNCHXL-F28379D | https://www.ti.com/lit/ug/sprui77c/sprui77c.pdf?ts=1740044994305&ref_url=https%253A%252F%252Fwww.ti.com%252Ftool%252FLAUNCHXL-F28379D
U3 | N/A | UCC5304DWVR | Gate Driver | 1 | UCC5304DWVR:SOIC8_DWV_TEX-L | https://www.ti.com/lit/ds/symlink/ucc5304.pdf?ts=1740073342321
U4 | N/A | TMV 0512SHI | Isolated Power Supply | 1 | TMV_0512SHI:TMV-HI_SINGLE_TRP | https://www.tracopower.com/products/tmv-hi.pdf
N/A | N/A | 507302B00000G | Heat Sink | 1 | N/A | https://info.boydcorp.com/hubfs/Thermal/Air-Cooling/Boyd-Board-Level-Heatsinks-Catalog.pdf
N/A | N/A | 4880G | Heat Sink Mounting Kit | 1 | N/A | https://info.boydcorp.com/hubfs/Thermal/Air-Cooling/Boyd-Board-Level-Heatsinks-Catalog.pdf
N/A | N/A | TSW-110-07-F-D | MCU 20-Pin Connectors | 4 | N/A | https://mm.digikey.com/Volume0/opasdata/d220001/medias/docus/6129/tsw-xxx-xx-xxx-x-xx-xxx-mkt.pdf